## Info
Description:	E coli model with 10 reactions

Units:
Km	g/L
kcat	1/h	([mass of products]/[mass of protein]/h)
rho	g/L

Sheets:	M	Mass fraction matrix
	K	Michaelis constant matrix
	KA	Activation constant matrix
	KI	Inhibition constant matrix
	kcat	Turnover numbers
	conditions	Value of rho and external concentrations at different growth conditions

Density	253.64	without lipids and unused protein fraction

## M
	TC	FUEL	EFFLUX	ATPS	EAA	ENT	RNAP	DNAP	R
x_C	-1	0	0	0	0	0	0	0	0
x_W	0	0	1	0.5	0	0	0	0	0
C	1	-1	0	-1	-1	-0.45	0	0	0
F	0	1	-1	0	0	0	0	0	0
AA	0	0	0	0	1	-0.45	0	0	-0.8
NT	0	0	0	0	0	1	-1	-1	0
ATP	0	0	0	0.5	0	-0.1	0	0	-0.2
RNA	0	0	0	0	0	0	1	0	0
DNA	0	0	0	0	0	0	0	1	0
P	0	0	0	0	0	0	0	0	1

## K
	TC	FUEL	EFFLUX	ATPS	EAA	ENT	RNAP	DNAP	R
x_C	1	0	0	0	0	0	0	0	0
x_W	0	0	10	0	0	0	0	0	0
C	5	10	0	2	2	2	0	0	0
F	0	10	10	0	0	0	0	0	0
AA	0	0	0	0	5	2	0	0	2
NT	0	0	0	0	0	5	2	2	0
ATP	0	0	0	5	0	2	0	0	2
RNA	0	0	0	0	0	0	0	0	0
DNA	0	0	0	0	0	0	0	0	0
P	0	0	0	0	0	0	0	0	0

## KI
	TC	FUEL	EFFLUX	ATPS	EAA	ENT	RNAP	DNAP	R
x_C	0	0	0	0	0	0	0	0
x_W	0	0	0	0	0	0	0	0
C	0	0	0	0	0	0	0	0	0
F	0	0	0	0	0	0	0	0	10
AA	0	0	0	0	0	0	0	0	0
NT	0	0	0	0	0	0	0	0
ATP	0	0	0	0	0	0	0	0
RNA	0	0	0	0	0	0	0	0
DNA	0	0	0	0	0	0	0	0
P	0	0	0	0	0	0	0	0	0

## KA
	TC	FUEL	EFFLUX	ATPS	EAA	ENT	RNAP	DNAP	R
x_C	0	0	0	0	0	0	0	0
x_W	0	0	0	0	0	0	0	0
C	0	0	0	0	0	0	0	0	0
F	0	0	0	0	0	0	0	0	0
AA	0	0	0	0	0	0	0	0	0
NT	0	0	0	0	0	0	0	0
ATP	0	0	0	0	0	0	0	0
RNA	0	0	0	0	0	0	0	0	32
DNA	0	0	0	0	0	0	5	5	0
P	0	0	0	0	0	0	0	0	0

## kcat
	TC	FUEL	EFFLUX	ATPS	EAA	ENT	RNAP	DNAP	R
kcat_f	39.7	5	10	14.5	7.5	60.1	7.9	49	4.6
kcat_b	7.9	1	2	2.9	1.5	12	0	0	0

## conditions
	1	2	3	4	5	6	7	8	9	10	11	12	13	14	15	16	17	18	19	20	21	22	23	24	25	26	27	28	29	30
rho	226	226	226	226	226	226	226	226	226	226	226	226
x_C	10	7.69230769230769	5.91715976331361	4.55166135639508	3.50127796645776	2.69329074342904	2.07176211033003	1.59366316179233	1.22589473984026	0.942995953723274	0.725381502864057	0.55798577143389	0.429219824179915	0.330169095523012	0.253976227325394	0.195366328711841	0.150281791316801	0.115601377936001	0.0889241368738467	0.0684031822106513	0.0526178324697318	0.0404752557459475	0.0311348121122673	0.0239498554709749	0.0184229657469037	0.0141715121130029	0.0109011631638484	0.00838551012603721	0.006450392404644	0.00496184031126462
x_C2	0.00001	0.00001	0.00001	0.00001	0.00001	0.00001	0.00001	0.00001	0.00001	0.00001	0.00001	0.00001

## phi
mu	TC	FUEL	EFFLUX	ATPS	EAA	ENT	RNAP	DNAP	R
1	0.064	0.001	0.001	0.068	0.248	0.035	0.119	0.003	0.461

## biomass
metabolite	mass_fraction
C	0.02
F	0.0001
AA	0.02
NT	0.02
ATP	0.02
RNA	0.32
DNA	0.05
P	0.55

## ribcomp
Ribosome composition = (r protein)/(bounded rRNA)
0